## Instructions
- This tool (MUlti-objective eValuation Tool; MUVT) enables a multi-objective analysis that allows for a quick and intuitive evaluation of the impact that a specific agro-input (e.g., seasonal irrigation volume, nitrogen fertilization, increase in atmospheric CO2, etc.) has on various variables of the cropping system (e.g., yield, income, management costs, efficiency in the use of the specific input, and so on). In this way, a user can assess the effect of their crop management decisions on variables such as productive, environmental, and economic performance and act accordingly. Furthermore, to support these decisions, the tool provides a numerical assessment based on the behavior of the entire cropping system (integrating the response of all the analyzed variables) in relation to different amounts of agro-inputs, also modulating the weight that each analyzed variable can have in the decision-making process.
- For further details on the structure and functioning of this framework, please refer to the following reference: "P. Garofalo, M. Riccardi, P. Di Tommasi, A. Tedeschi, M. Rinaldi, F. De Lorenzi. AquaCrop model to optimize water supply for a sustainable processing tomato cultivation in the Mediterranean area: A multi-objective approach. Agricultural Systems 223 (2025) 104198: https://doi.org/10.1016/j.agsy.2024.104198".
Please cite this reference whenever this tool is used for any research activity (including scientific paper publications)
For any question, please contact: pasquale.garofalo@crea.gov.it
Instruciotn for the input: input the results of the standardized second-degree polynomial regression analysis between the independent variable (e.g., seasonal irrigation, mineral fertilization, organic fertilization, etc.) and the dependent variable (for each dependent variable, use standardized values by subtracting the average and dividing by the standard deviation).
For example, if the user has 10 yield responses in relation to 10 different seasonal irrigation volumes, each standardized yield value will be obtained by subtracting the mean of all yield values obtained with all the seasonal irrigations and dividing by the respective standard deviation.
- Indicate in the cells of column A the analyzed variables (e.g., yield, biomass, net income, water or nitrogen use efficiency, etc.). In row K4 which is your indipendent variable (i.e., irrigation) and the amount (i.e., 400 if mm or 4000 if m3/ha) in K5.
By adjusting the quantities of your independent variable (K5), you will obtain values of a specific multi-aggregated index (Imobj, as detailed later), which will allow you to assess the overall performance of your cropping system, based on the amounts of agro-inputs used, and thus identify the optimal management strategy that maximizes the multi-objective analysis.
The numbers to be entered in columns B-H are the values of the second-degree polynomial regressors (β values):
Yp=β0+(βi*x2)+(βii*x)
where you need to input:
Column B-D: The coefficient values of the second-degree polynomial regression (β values);
Column F-H: The significance (α; p-value) of each regressor;
Column E: The R² value of this specific regression for each regression between the amounts of specific agro-inputs (x) and the response of the dependent variable (y);
- Indicate in column I, whether the increase in the response of the dependent variable (e.g., yield, biomass, net income, drainage, etc.) in relation to increases in the independent variable (e.g., seasonal irrigation volumes) has a positive or negative impact on the evaluation of the system. For example, an increase in yield in relation to higher irrigation volumes could be considered positive, whereas an increase in drainage could be considered negative;
- Indicate in column J (K_val) the importance (or weight, range from 0, minimum weight, to 10, maximum weight) you assign to each dependent variable in the multi-objective evaluation. For example, in the evaluation, you might assign the highest weight to production (K_val = 10), while giving a lower weight to drainage (K_val = 3). For a balanced evaluation across all the analyzed variables, a value of 5 is recommended.
In output, you will obtain the weight of each parameter of the standardized second-degree polynomial for each variable of the cropping system you are investigating (columns K-L), along with the corresponding standardized score in columns O-R.
In column T, you will have the total score (StVi), which is the sum of columns O-R;
- This provides an initial indication of the "degree" of impact that your independent variable has on the specific dependent variables analyzed. Therefore, these values will have a range from a minimum of 0 (if the agro-input has no effect in modulating the response of the dependent variable) and will increase with progressively higher values as the impact of the agro-input on the analyzed variable becomes greater, always in comparison to all the variables examined;
- These values, which may exceed 1, are converted into a scale from 0 (no effect) to 1 (maximum effect) in column W (WVi) using a sigmoid function, and are adjusted according to the weight (K_val) that the user has assigned to each dependent variable in the overall analysis of the cropping system.
This is followed by a qualitative judgment (scale from "Not significant" to "Very strong" in column AC), which allows for discriminating the variables that can be retained and/or excluded in the multi-objective optimization process (variables can be retained regardless of the obtained judgment);
- Finally, the user can proceed with the analysis to determine the appropriate quantity of agro-input (e.g., seasonal irrigation volume, fertilizer amount, etc.) to optimize the response of the cropping system by simultaneously analyzing all the variables of interest (e.g., yield, biomass, water use, nitrogen use efficiency, drainage, etc.). Based on this quantity (indicated in the input, column K), the MUVT framework will provide a standardized and normalized score for K_val (TWi; column AF) for each analyzed variable, in comparison with the other variables of the cropping system, and finally, the aggregated final score (Imobj; column AG).
It should be emphasized that this value depends on the amount (quantity) of the specified agro-input and the weight assigned to each variable. The higher the Imobj, the greater the optimization of the system based on the magnitude of the applied agro-input.
For example, if the user defines seasonal irrigation interventions of 100 mm, 200 mm, 300 mm, 400 mm, 500 mm, and 600 mm, assigns specific K_val values (i.e. 5, balanced weight) to the different water-related parameters (e.g., yield, water use efficiency, drainage, water footprint, etc.), and obtains Imobj scores of -0.5, 1.2, 2.5, 3.98, 2.9, 1.5, respectively, then 400 mm of seasonal irrigation volume would be considered the optimal choice for optimizing the cropping system's response.
This score will change if the user assigns more importance (K_val) to one water-related variable over another;
- The Output and Results sheets present two summary graphs and the value of Imobj as a function of the agro-input and the applied quantity.

## Input
Parameters of standardized second order polynomial
| regressors (α) |  |  |  | alpha_level |  |  |  |  | Indipendent variable
Cropping system variables | β0 | β1 | β2 | R2 | pvalue_β0 | pvalue_β1 | pvalue_β2 | Impact on variable | k_val (0-10) | Example
a | [7 empty] | Positive | 5 | 100
b | [7 empty] | Negative | 5
c | [7 empty] | Negative | 5
d | [7 empty] | Positive | 5
e | [7 empty] | Positive | 5
f | [7 empty] | Positive | 5
g | [7 empty] | Positive | 5
h
i
l
m
n
o
p
q
r
s
t
Yield | -2.2368 | -7.83e-06 | 0.00989 | 0.82 | 0 | 0 | 0
drain | 0.06718 | 8.63e-06 | -0.00545 | 0.79 | 0.7286 | 0 | 0
Blue_FP | -1.5141 | 4.19e-07 | 0.00318 | 0.99 | 0 | 0.0195 | 0
IUE | 2.2043 | 7.1e-06 | -0.00937 | 0.84 | 0 | 0 | 0
WUE | -1.3223 | -5.33e-06 | 0.00628 | 0.27 | 0.0006 | 0.0102 | 0.0017
IrrEcEff | 2.2415 | 7.29e-06 | -0.00957 | 0.86 | 0 | 0 | 0
Net_inc | -1.9281 | -1e-05 | 0.0118 | 0.64 | 0 | 0 | 0
You can copy and paste these values, which represent an example of how MUVT works. They represent the values of the regressors, R², and p-value of a standardized second-order polynomial regression between the response of different parameters of the cropping system (standardized) and the various seasonal irrigation volumes (for example, 100 mm, 200 mm, 300 mm, and so on). Have fun adjusting the importance you assign to each dependent variable (K-val) and the seasonal irrigation volumes, and observe how the sensitivity of various crop parameters changes accordingly (i.e., from "Very strong" to "Not significant" in Output and Results), as well as the value of Imobj. Remember that the higher the Imobj value you obtain, the greater the sustainability of the cropping system relative to the irrigation volume you select.
Remember that "Impact on variable" (which you can select from the dropdown menu, so do not overwrite these cells) indicates whether an increase in the dependent variable (e.g., yield) with increasing irrigation is considered "positive" (in which case the increase with irrigation is regarded as a positive outcome), or, as in the case of drainage, is considered a "negative" outcome (where increasing water loss due to drainage with higher irrigation volumes is considered to have a negative impact on the system).

## Output
Parameters of standardized second order polynomial
| regressors (α) |  |  |  | alpha_level |  |  |  | Weight factor (WRf) and standardized score | [13 empty] | Scores | [10 empty] | Evaluation
Cropping system variables | β0 | β1 | β2 | R2 | pvalue_β0 | pvalue_β1 | pvalue_β2 | Cropping system variables | weight factor_ β0 | weight factor_ β1 | weight factor_β2 | weight factor_ R2 | Standardized score_β0 | Standardized score_β0 | Standardized score_β1 | Standardized score_β1 | Standardized score_β2 | Standardized score_β2 | Standardized score_R2 | Standardized score_R2 | Cropping system variables | total score (StVi) | Impact on variable |  | Normalized StVi(WVi) | b | k_val |  | k | Judgement | Judgement | Example | Truth value(Twi) | Truth value(Twi) | Imobj (aggregated multi-objective value) | Example | 100 | Imobj (aggregated multi-onjective value)
a | [7 empty] | a |  |  |  |  | #VALUE! |  | #VALUE! |  | #VALUE! |  | #VALUE! |  | a |  | Positive | #VALUE! |  | #DIV/0! | 5 | #DIV/0! |  | #VALUE! |  | 100 | #VALUE! |  | 0
b | [7 empty] | b |  |  |  |  | #VALUE! |  | #VALUE! |  | #VALUE! |  | #VALUE! |  | b |  | Negative | #VALUE! |  |  | 5 | 5 | 5 | #VALUE! |  |  | #VALUE!
c | [7 empty] | c |  |  |  |  | #VALUE! |  | #VALUE! |  | #VALUE! |  | #VALUE! |  | c |  | Negative | #VALUE! |  |  | 5 | 5 | 5 | #VALUE! |  |  | #VALUE!
d | [7 empty] | d |  |  |  |  | #VALUE! |  | #VALUE! |  | #VALUE! |  | #VALUE! |  | d |  | Positive | #VALUE! |  |  | 5 | 5 | 5 | #VALUE! |  |  | #VALUE! |  |  |  |  | 0
e | [7 empty] | e |  |  |  |  | #VALUE! |  | #VALUE! |  | #VALUE! |  | #VALUE! |  | e |  | Positive | #VALUE! |  |  | 5 | 5 | 5 | #VALUE! |  |  | #VALUE!
f | [7 empty] | f |  |  |  |  | #VALUE! |  | #VALUE! |  | #VALUE! |  | #VALUE! |  | f |  | Positive | #VALUE! |  |  | 5 | 5 | 5 | #VALUE! |  |  | #VALUE!
g | [7 empty] | g |  |  |  |  | #VALUE! |  | #VALUE! |  | #VALUE! |  | #VALUE! |  | g |  | Positive | #VALUE! |  |  | 5 | 5 | 5 | #VALUE! |  |  | #VALUE!
h | [7 empty] | h |  |  |  |  | #VALUE! |  | #VALUE! |  | #VALUE! |  | #VALUE! |  | h |  |  | #VALUE! | [5 empty] | #VALUE! |  |  | #VALUE!
i | [7 empty] | i |  |  |  |  | #VALUE! |  | #VALUE! |  | #VALUE! |  | #VALUE! |  | i |  |  | #VALUE! | [5 empty] | #VALUE! |  |  | #VALUE!
l | [7 empty] | l |  |  |  |  | #VALUE! |  | #VALUE! |  | #VALUE! |  | #VALUE! |  | l |  |  | #VALUE! | [5 empty] | #VALUE! |  |  | #VALUE!
m | [7 empty] | m |  |  |  |  | #VALUE! |  | #VALUE! |  | #VALUE! |  | #VALUE! |  | m |  |  | #VALUE! | [5 empty] | #VALUE! |  |  | #VALUE!
n | [7 empty] | n |  |  |  |  | #VALUE! |  | #VALUE! |  | #VALUE! |  | #VALUE! |  | n |  |  | #VALUE! | [5 empty] | #VALUE! |  |  | #VALUE!
o | [7 empty] | o |  |  |  |  | #VALUE! |  | #VALUE! |  | #VALUE! |  | #VALUE! |  | o |  |  | #VALUE! | [5 empty] | #VALUE! |  |  | #VALUE!
p | [7 empty] | p |  |  |  |  | #VALUE! |  | #VALUE! |  | #VALUE! |  | #VALUE! |  | p |  |  | #VALUE! | [5 empty] | #VALUE! |  |  | #VALUE!
q | [7 empty] | q |  |  |  |  | #VALUE! |  | #VALUE! |  | #VALUE! |  | #VALUE! |  | q |  |  | #VALUE! | [5 empty] | #VALUE! |  |  | #VALUE!
r | [7 empty] | r |  |  |  |  | #VALUE! |  | #VALUE! |  | #VALUE! |  | #VALUE! |  | r |  |  | #VALUE! | [5 empty] | #VALUE! |  |  | #VALUE!
s | [7 empty] | s |  |  |  |  | #VALUE! |  | #VALUE! |  | #VALUE! |  | #VALUE! |  | s |  |  | #VALUE! | [5 empty] | #VALUE! |  |  | #VALUE!
t | [7 empty] | t |  |  |  |  | #VALUE! |  | #VALUE! |  | #VALUE! |  | #VALUE! |  | t |  |  | #VALUE! | [5 empty] | #VALUE! |  |  | #VALUE!
[17 empty] | 0 |  | 0

## Results
Cropping system variables | total score (StVi) | Impact on variable | Normalized StVi(WVi) | k_val | Judgement | Example | Truth value(Twi) | Imobj (aggregated multi-objective value) | Example | 100 | Imobj (aggregated multi-objective value)
a |  | Positive |  | 5 |  | 100 |  | 0
b |  | Negative |  | 5
c |  | Negative |  | 5
d |  | Positive |  | 5
e |  | Positive |  | 5 | [6 empty] | 0
f |  | Positive |  | 5
g |  | Positive |  | 5
h
i
l
m
n
o
p
q
r
s
t